## Sheet1
FRDPARRC Table for Kinematic Coupling
Sr.No | Functional Requirements | Design Parameters | Analysis | References | Risks | Counter Measures
1 | Proper Assembly i.e. all six contact points can engage properly | Mark the exact positions where the balls and the grooves should be located and make sure the distances and the angles match | Feasible with reasonable accuracy | None | Might take more time | Schedule more time for this activity
1 | Should be Stable | 1. Orient the grooves so that the instant centers are as far as possible 2. The angle of contact should be 45 deg | Align the grooves with the coupling triangle's angle bisectors to place the IC s farthest from the triangle | Week 1 KC Design Document | Might take more time | Schedule more time for this activity
2 | High Load Carrying Capacity | Ball Design - Crowned or spherical? Material for the ball/groove? | Crowned cone has lower contact stress and hence more more load can be borned by this design compared to the spherical ball | Week 1 KC Design Document -Slide 29 | Inability to find crowned cone design in the market | Order online early or arrange to manufacture one beforhand
3 | High Repeatability | 1. Reduce the wear 2. Contact pressure should be less than the yield strength of the material | 1. Avoid Edge loading - apply Saint Venant's principle; 2. Calculate the contact pressure, check against the yield strength of the material | Week 1 KC Design Document - Slide 12 | 1. Balls may need to be smaller. May not have small balls 2. Accuracy of the calculations may not be good or could lead to wrong conclusions | 1. Order early from McMaster 2. Account for uncertainity in certain parameters for contact pressure calculation. Assume reasonable safety factor

## Sheet2
New Refined FRDPARRC Table
Sr.No | Functional Requirements | Design Parameters | Analysis | References | Risks | Counter Measures
1 | Ability to bear reasonable Loads/Moments | Axial Load Capacity | Hertz Contact Stress calculations
|  | a. Groove type - (V groove, cylindrical, or other parametric curve) | Material yields? | KC Design Document | Material yields and KC deforms permanently under load | Add a reasonable safety factor to calculations
|  | b. Groove Material - (Steel, Wood, Brass, Aluminium, Sheet Metal, Plastic) | If using adhesive/epoxy, analyse if sufficient bonding strength is present to resist loads and moments? | Book - Precision Machine Design by Slocum
|  | c. Ball type - (Spherical, Cone, Gothic) |  | Chapter 9 of Fundamentals book
d. Ball Material - (Steel, Plastic, Wood, Brass)
2 | Repeatability | Ball/Groove Material | Relative hardness | Book - Precision Machine Design by Slocum | Materials corrode and repeatability is lost | Select non-fretting materials for ball and grooves
3 | Stiffness | Stiffness of Materials for ball/groove | Young's Modulus of the materials Flexural stiffness of the groove if using non-monolithic features | KC Design Spreadsheet | Accuracy will not be good | High stiffness materials
|  | Contact angle | Contact Angle should be at 45 deg for balanced stiffness
4 | Accuracy | Effect of Manufacturing tolerances | Use worst case analysis of the how the errors in manufacturing can cause tilt/parasitic errors | Precision machine Design Book
|  | Deflections | Find deflections and analyze/predict the accuracy | KC Design Spreadsheet
5 | Ease of Manufacture | What do I have? | Resource Assesment | MW Website, Hobby Shop site | I may not finish the KC by the deadline. --Bad | Work fast and use readily available materials
|  | Time Constraints | Bank Balance
|  | Budget Constraints | Time available -
|  | Accessibility to machine tools | Machine Shop Schedules