## Sheet1
Elastic Averaging Spreadsheet - Check for yielding of the eleastic beam elements |  |  |  | Acrylic |  | Delrin
|  |  | Yield Strength of the Material | 70 | Mpa | 70
Pin diameter | 3.2 | mm | Tensile Modulus | 3102 | Mpa | 3100
Slot diameter | 3 | mm | Flexural Modulus | 3100 | Mpa | 2950
Displacement of beam element due to Dowel Pin offset | 0.1 | mm
Total Dispalcement | 0.3 | mm | Coefficient of friction with Aluminium | 0.2
Total deflection to be borne by a flexure | 0.2 | mm
Length of the flexure | 20 | mm
Thickness of the sheet | 6.2 | mm
Width of the flexure | 1.65 | mm
Moment of Inertia | 2.3209 | mm4
Stiffness of each flexure | 172.7887 | N/mm
Force on each beam | 34.5577 | N
Bending Stress | 30.7098 | N/mm2
Shear Stress | 2.5336
Bending Stress Ratio | 0.43871
Shear Stress Ratio | 0.040864
Number of contact points | 8
Pull Out force | 55.2924 | N
|  |  | Shear Strength of Material | 62 | Mpa | 66

## Sheet2
Analysis for the Laser Mount
Elastic Averaging Spreadsheet |  |  |  | Acrylic |  | Delrin
|  |  | Yield Strength of the Material | 70 | Mpa | 70
Pin diameter | 3.187 | mm | Shear Strength of Material | 62 | Mpa | 66
Slot diameter | 2.8 | mm | Tensile Modulus | 3102 | Mpa | 3100
Displacement due to Dowel Pin offset | 0.1 | mm | Flexural Modulus | 3100 |  | 2950
Total Dispalcement | 0.487 | mm | Coefficient of friction with Aluminium | 0.2
Displacement on each flexure | 0.1 | mm
Length of the flexure | 30 | mm
Thickness of the sheet | 6.2 | mm
Width of the flexure | 4 | mm
Moment of Inertia | 33.0667 | mm4
Stiffness of each flexure | 729.4066 | N/mm
Force on each beam | 72.9407 | N
Bending Stress | 16.544
Shear Stress | 2.2059
Bending Stress Ratio | 0.23634
Shear Stress Ratio | 0.035578