## Sheet1
Kinematic Coupling Design Spreadsheet - Akshay Harlalka 17/02/2018 |  |  | For this specific case, major and minor dia for both groove and ball is same
Predicting Deflection and Contact Stress using Hertz Contact Stress Theory
Parameter | Value | Units | Data | Brass | Units
Radius of the ball (rb) | 5 | mm | Young's Modulus | 97000 | Mpa
Radius of groove (rg) | 100000000 | mm | Poissons Ratio | 0.31
|  |  | Ultimate Tensile Strength | 400 | Mpa
Equivalent Radius (Re) | 2.5 | mm | Force Applied on center of coupling | 12.3 | N
Equivalent Young's Modulus (Ee) | 53656.3779 | Mpa | Contact Force at each interface | 1.4498 | N
Costheta | 0
Theta | 1.5708 | Radians
Alpha | 1.003
Beta | 1.0014
Lambda | 0.74118
Contact Area Elliptical SemiAxes (c) | 0.046761 | mm
Contact Area Elliptical SemiAxes (d) | 0.046686 | mm
Contact Pressure (q) | 317.246 | N/mm2
Contact Stress Ratio | 0.52874
Deflection under the balls | 0.42957 | um
Stiffness | 28.6331 | N/um