## Stiffness Calculations
RM Analysis Spreasheet
Stiffness Calculations and Testing
Bearing Stiffness
Units
Bearing used | 608 RS
Type | Deep Groove
Ball diameter | 4 | mm
Dynamic Load Capacity | 3390 | N
Bearing Stiffness | 84750 | N/mm | Better to say in formula "=B13/(0.01*B12)" so a reviewer more clearly sees where formula comes from
Housing Stiffness - modelled as Cantilever
Units
Material of the Housing | Aluminium
Elastic Modulus | 69 | Mpa
Thickness | 13 | mm
Width | 50 | mm
Height | 20 | mm
Moment of Inertia | 9154.1667 | mm^4
Stiffness | 236.8641 | N/mm
Joint Stiffness
Units
Strain Cone Angle | 30 | deg
Strain Cone Angle ( in radians) | 0.52367
Material for the first member | Aluminium
Elastic modulus of the first member (E1) | 69000 | Mpa
Material for the second member | Wood
Elastic modulus of the second member (E2) | 9000 | MPa
Thickness of the first member (h1) | 7 | mm
Thickness of the second member (h2) | 7 | mm
Diameter of the head | 5 | mm
Diameter of the bore | 3 | mm
Compliance Calculation by integration from Wolfram Alpha
Integral Value (from Wolfram Alpha) | 0.21
Compliance of First member | 3.8746e-06 | mm/N
Compliance of Second member | 2.9705e-05 | mm/N
Total Compliance of the joint | 3.358e-05 | mm/N
Axial Stiffness of the Joint | 29779.9451 | N/mm | Does not make sense !! - Need to verify | not too off I would think…. If concerend about how sensitive it is--then brackt from 30 to 60 degrees….
The joint stiffness calculation seems to be very sensitive to the strain cone angle and the diameter of the head. How can we find this angle deterministically? Is there an obvious relation between the strain cone angle and the torque applied?
Total Stiffness Calculation
Compliance from Bearing | 1.1799e-05 | mm/N
Compliance from Housing | 0.0042218 | mm/N
Effective Width of the pillow block | 6 | mm
Pitch Stiffness of the Joint | 89339.8352 | Nmm/rad
Pitch Compliance of the joint | 1.1193e-05 | rad/Nmm
Compliance contribution from the joint in the direction of thrust force on leadscrew | 0.0044773 | mm/N
Total Compliance of the structure | 0.0087109 | mm/N
Total Stiffness of the Structure in the direction of the thrust force | 114.7985 | N/mm
Testing Results
Testing for Stiffness
Force | 20 | N
Moment Arm | 22 | mm
Torque | 440 | Nmm
Dial reading for deflection at the point of application of force | 5 | divisions
Deflection at the point of application of force | 0.0635 | mm
Angular deviation | 2.8864 | mrad
Pitch Stiffness (total) | 152.4409 | Nm/rad
Stiffness in the direction of the thrust force | 314.9606 | N/mm | so it ws 3x more stiff than predicted--not too bad (to be conservative) given wood structure.

## Leadscrew Calculations
Leadscrew Calculations
Material of the leadscrew | Stainless Steel | Units
Elastic Modulus | 200000 | Mpa
Buckling Calculations
Diameter | 5.5 | mm | *Note: I already had a leadscrew and anti-backlash nut in stock, so with this analysis I am checking whether these will be suitable for my slide
Moment of Inertia | 44.9238 | mm^4
Maximum Loaded Length | 115 | mm
Critical Buckling Load | 26827.7118 | N
Thrust Force from Cutting | 16.8 | N
Horizontal Preload | 47 | N
Friction Coefficient | 0.3
Actual Buckling load on Leadscrew | 30.9 | N
As Actual Load is much less than the critical buckling load the leadscrew will not fail via buckling
Shaft Whip
Static Failure Analysis
Selected Leadscrew Characteristics
Lead | 4 | mm
Alpha | 15 | degress |  | Reason for selecting this leadscrew:
Alpha (in radians) | 0.26183 |  |  | a. Cheapest avaialable
Type of Thread | Trapezoidal |  |  | b. Came with Anti-backlash nut assembly
Pitch Diameter | 7.25 |  |  | c. Met the requirements for this design
Material of Nut | Brass
Material of Leadscrew | Stainless Steel
Coefficient of Friction | 0.3
Length | 300 | mm
Anti-Backlash Procedure | Spring Preload
Check for Backdrivability
Critical Lead | 7.0705 | mm
Actual lead of the screw | 4 | mm
As Actual lead < Critical lead, leadscrew is not backdrivable
Lead screw needs to be operated below 950 rpm! Actual operation speeds will be much lower than this
Actual force experienced by the leadscrew will be less as some of the misalignment will be absorbed by the wave spring in the carriage assembly. This force is assuming carriage was at center position
Misalignment Budget Analysis (for different positions of the carriage)
I need to keep the misalignment less than 0.0065 radians or 0.37 degrees!!
Therefore, I have approximately 0.5 mm of max misalignment budget on either side

## Handwheel Selection
Handwheel Calculations
Units
Friction force between the carriage and the rail | 14.1 | N
Thrust force on the lead screw | 16.8 | N
Total force required to move the carriage | 30.9 | N
Lead of the screw | 4 | mm
Efficiency of the lead screw | 0.3
Required Torque | 65.5633 | Nmm
Max force user wants to apply on handwheel | 1 | N
Required Diameter of the Handwheel | 65.5633 | mm